## Bill of Materials-TrackSysrem_P
Comment | Description | Designator | Quantity | Manufacturer Part Number | Supplier 1 | Supplier Part Number 1 | Supplier 2 | Supplier Part Number 2
MS621FE-FL11E | MS621FE-FL11E Coin Cell, Lithium, 5.5MAH, 3V Rechargeable Rohs | BT1 | 10 | MS621FE-FL11E | Mouser | 628-MS621FE-FL11E | - | -
10pF | CAP CER SMD 0805, 10pF / 25V, ±5% | C1, C2 | 50 | 885012007028 | Mouser | 710-885012007028 | Digi-Key | 732-7827-6-ND
0.1uF | CAP CER SMD 0805, 0.1uF / 16V, ±10% | C3, C7, C9, C14, C16, C17, C19, C22, C24 | 180 | AC0805KRX7R7BB104 | Mouser | 603-AC805KRX7R7BB104 | Digi-Key | 311-3162-1-ND
470pF | CAP CER SMD 0805, 470pF / 100V, ±5% C0G/NP0 | C4, C8, C15, C20 | 80 | 885012007086 | Mouser | 710-885012007086 | Digi-Key | 732-12213-1-ND
1uF | CAP TANT SMD 1206, 1uF / 20V, ±10% | C18, C21, C23, C25 | 80 | TAJA105K020RNJ | Mouser | 581-TAJA105K020 | Digi-Key | 478-1650-1-ND
ORANGE | LED ORANGE, SMD 0805, 2.1V/30mA | D1, D4, D5, D9 | 80 | LTST-C170AKT | Mouser | 859-LTST-C170AKT | Digi-Key | 160-1177-1-ND
GREEN | LED GREEN, SMD 0805, 2.1V/30mA | D2, D3, D6, D8 | 80 | LTST-C170GKT | Mouser | 859-LTST-C170GKT | Digi-Key | 160-1179-1-ND
NRVB120VLSFT1G | DIODE SHOTTKY SMD SOD-123F, 0,3V/1A, VBR 20V | D7, D11 | 40 | NRVB120VLSFT1G | Mouser | 863-NRVB120VLSFT1G | Digi-Key | NRVB120VLSFT1GOSCT-ND
RED | LED RED, SMD 0805, 2V/30mA | D10, D12 | 40 | LTST-C170EKT | Mouser | 859-LTST-C170EKT | Digi-Key | 160-1178-1-ND
BLM21BB121SN1D | FERRITE BEAD SMD 0805, 120Ω/100MHz, DC_RES=0.19Ω, 600mA | FB1, FB2 | 40 | BLM21BB121SN1D | Mouser | 81-BLM21B121S | Digi-Key | 490-1042-6-ND
CON-SMA-EDGE-S | Sma Female Connector, Pcb Edge Mount Rohs Compliant: Yes | J1, J2, J3 | 30 | CON-SMA-EDGE-S | Mouser | 223-CON-SMA-EDGE-S | Digi-Key | CON-SMA-EDGE-S-ND
3.6nH | IND SMD 0402, 3.6nH, 750mA, DCR=0.18Ω, ±0.3nH | L1 | 20 | LQG15HS3N6S02D | Mouser | 81-LQG15HS3N6S02D | Digi-Key | 490-6571-1-ND
27nH | Inductor RF Chip Wirewound 27nH 5% 250MHz 35Q-Factor Ceramic 600mA 220mOhm DCR 0603 T/R | L2 | 20 | PE-0603CD270JTT | Mouser | 673-PE-0603CD270JT | Digi-Key | 553-1022-1-ND
Header 6 | Dubox®, Board To Board Connector, Receptacle, Vertical, Through Hole, Single Row, Top Entry, 6 Positions, 2.54mm... | P1, P2, P5 | 15 | 75915-306LF | Mouser | 649-75915-306LF | Digi-Key | 609-5979-ND
DM3D-SF | Memory Card Connectors MICRO SD CD CONN STD SMT PUSHPULL | P3 | 20 | DM3D-SF | Mouser | 798-DM3D-SF | Digi-Key | HR1941CT-ND
75915-305LF | Dubox®, Board To Board Connector, Receptacle, Vertical, Through Hole, Single Row, Top Entry, 4 Positions, 2.54mm... | P4 | 5 | 75915-304LF | Mouser | 649-75915-304LF | Digi-Key | 609-5666-ND
691312510002 | 312; 5.08mm Pitch Straight Pluggable Term Block; PCB Header; Through Hole; 2 Way | P6 | 20 | 691312510002 | Mouser | 710-691312510002 | Digi-Key | 732-2064-ND
1K | Res Thin Film 0805 1K Ohm 1% 0.25W(1/4W) ±100ppm/C Sulfur Resistant Pad SMD T/R | R1, R2, R4, R5, R23, R24, R34, R36, R37, R38 | 200 | RNCP0805FTD1K00 | Mouser | 708-RNCP0805FTD1K00 | Digi-Key | RNCP0805FTD1K00CT-ND
0R | SMD Chip Resistor, Jumper, 0 ohm, 100 mW, 0402 [1005 Metric], Thick Film, General Purpose | R3, R18 | 40 | ERJ-2GE0R00X | Mouser | 667-ERJ-2GE0R00X | Digi-Key | P0.0JCT-ND
10K | Res Thin Film 0805 10K Ohm 1% 1/4W ±100ppm/°C Molded SMD Paper T/R | R6, R8, R9, R10, R11, R12, R19, R20, R21, R22, R26 | 300 | RNCP0805FTD10K0 | Mouser | 708-RNCP0805FTD10K0 | Digi-Key | RNCP0805FTD10K0CT-ND
100k | RES SMD 0805, 100K OHM 5% 1/8W | R7, R25 | 40 | ERJ-6GEYJ104V | Mouser | 667-ERJ-6GEYJ104V | Digi-Key | P100KACT-ND
22 | RES SMD 0805, 22 OHM 5% 1/2W | R13, R14, R15, R16, R17, R27, R28, R29, R31, R32 | 200 | ERJ-P06J220V | Mouser | 667-ERJ-P06J220V | Digi-Key | P22ADCT-ND
10R | RES SMD 0805, 10 OHM 1% 1/2W | R30 | 20 | CRCW080510R0FKEAHP | Mouser | 71-CRCW080510R0FKEAH | Digi-Key | 541-10.0TCT-ND
3.3K | RES SMD 0805, 3.3K OHM 5% 0.4W | R33 | 20 | ESR10EZPJ332 | Mouser | 755-ESR10EZPJ332 | Digi-Key | RHM3.3KKDKR-ND
0R | RES SMD 0805, 0 OHM JUMPER 1/8W | R35 | 40 | RC0805JR-070RL | Mouser | 603-RC0805JR-070RL | Digi-Key | 311-0.0ARCT-ND
EVQ-P7A01P | Switch Tactile N.O. SPST Rectangular Button Gull Wing 0.05A 12VDC 2.2N SMD Embossed T/R | S1, S2 | 25 | EVQ-P7A01P | Mouser | 667-EVQP7A01P | Digi-Key | P16763CT-ND
W25Q80DVSNIG | IC FLASH 8MBIT 104MHZ 8SOIC | U2 | 15 | W25Q80DVSNIG | Mouser | 454-W25Q80DVSNIG | Digi-Key | W25Q80DVSNIG-ND
NEO-M9N-00B | GNSS module, Flash, TCXO, SAW, LNA, LCC, 12x16 mm Professional Grade | U4 | 5 | NEO-M9N-00B | Mouser | 377-NEO-M9N-00B | Digi-Key | 672-NEO-M9N-00BCT-ND
SPX3819M5-L-3-3_TR | IC REG LDO 3.3V 0.5A SOT23-5 | U5, U6 | 40 | SPX3819M5-L-3-3/TR | Mouser | 701-SPX3819M5-L-33TR | Digi-Key | 1016-1873-1-ND
32.768k | ECX-306X Series 32.768 kHz ±10 ppm 12.5 pF -40 to +85°C SMT Tuning Fork Crystal | X1 | 20 | ECS-.327-12.5-17X-C-TR | Mouser | 520-.327-12.5-17X-CT | Digi-Key | XC1912CT-ND
691351500002 | Pluggable Terminal Blocks WR-TBL 300VAC 20A 2P Right Angle | - | 20 | 691351500002 | Mouser | 710-691351500002 | Digi-Key | 732-2040-ND