## TrackSystem_PCB
Comment | Description | Designator | Quantity | Manufacturer Part Number | Supplier 1 | Supplier Part Number 1 | Supplier 2 | Supplier Part Number 2 | Supplier 3 | Supplier Part Number 3
MS621FE-FL11E | MS621FE-FL11E Coin Cell, Lithium, 5.5MAH, 3V Rechargeable Rohs | BT1 | 1 | MS621FE-FL11E | Mouser | 628-MS621FE-FL11E
0.1uF | CAP CER SMD 0805, 0.1uF / 16V, ±10% | C1, C3, C5, C6, C8, C9, C11, C14, C16 | 9 | AC0805KRX7R7BB104 | Mouser | 603-AC805KRX7R7BB104 | Digi-Key, [NoParam] | 311-3162-1-ND, [NoParam] | Digi-Key, [NoParam] | 311-3162-6-ND, [NoParam]
470pF | CAP CER SMD 0805, 470pF / 100V, ±5% C0G/NP0 | C2, C4, C7, C12 | 4 | 885012007086 | Mouser | 710-885012007086 | Digi-Key | 732-12213-1-ND | Digi-Key | 732-12213-6-ND
1uF | CAP TANT SMD 1206, 1uF / 20V, ±10% | C10, C13, C15, C17 | 4 | TAJA105K020RNJ | Mouser | 581-TAJA105K020 | Digi-Key | 478-1650-1-ND | Digi-Key | 478-1650-6-ND
ORANGE | LED ORANGE, SMD 0805, 2.1V/30mA | D1, D3 | 2 | LTST-C170AKT | Mouser | 859-LTST-C170AKT | Digi-Key | 160-1177-1-ND | Digi-Key | 160-1177-6-ND
GREEN | LED GREEN, SMD 0805, 2.1V/30mA | D2, D4 | 2 | LTST-C170GKT | Mouser | 859-LTST-C170GKT | Digi-Key | 160-1179-1-ND | Digi-Key | 160-1179-6-ND
NRVB120VLSFT1G | DIODE SHOTTKY SMD SOD-123F, 0,3V/1A, VBR 20V | D5, D7 | 2 | NRVB120VLSFT1G | Mouser | 863-NRVB120VLSFT1G | Digi-Key | NRVB120VLSFT1GOSCT-ND | Digi-Key | NRVB120VLSFT1GOSDKR-ND
RED | LED RED, SMD 0805, 2V/30mA | D6, D8 | 2 | LTST-C170EKT | Mouser | 859-LTST-C170EKT | Digi-Key | 160-1178-1-ND | Digi-Key | 160-1178-6-ND
BLM21BB121SN1D | FERRITE BEAD SMD 0805, 120Ω/100MHz, DC_RES=0.19Ω, 600mA | FB1, FB2 | 2 | BLM21BB121SN1D | Mouser | 81-BLM21B121S | Digi-Key | 490-1042-6-ND | Digi-Key | 490-1042-1-ND
JACK - PJ-002B | CONN PWR JACK 2.5X5.5MM SOLDER | J1 | 1 | PJ-002B | Digi-Key | CP-002B-ND
27nH | Inductor RF Chip Wirewound 27nH 5% 250MHz 35Q-Factor Ceramic 600mA 220mOhm DCR 0603 T/R | L1 | 1 | PE-0603CD270JTT | Mouser | 673-PE-0603CD270JT | Digi-Key | 553-1022-1-ND | Digi-Key | 553-1022-6-ND
75915-306LF | Dubox®, Board To Board Connector, Receptacle, Vertical, Through Hole, Single Row, Top Entry, 6 Positions, 2.54mm... | P1 | 1 | 75915-306LF | Mouser | 649-75915-306LF | Digi-Key | 609-3558-ND
Header 6 | Dubox®, Board To Board Connector, Receptacle, Vertical, Through Hole, Single Row, Top Entry, 5 Positions, 2.54mm... | P2, P5 | 2 | 75915-305LF | Mouser | 649-75915-305LF | Digi-Key | 609-5979-ND
_HEADER_2X2_PVM_2.54MM | HEADER 2X3, PTH-2.54MM, VERT, MALE | P3, P6 | 2
DM3D-SF | Memory Card Connectors MICRO SD CD CONN STD SMT PUSHPULL | P4 | 1 | DM3D-SF | Mouser | 798-DM3D-SF | Digi-Key | HR1941CT-ND | Digi-Key | HR1941DKR-ND
CON-SMA-EDGE-S | Sma Female Connector, Pcb Edge Mount Rohs Compliant: Yes | P7 | 1 | CON-SMA-EDGE-S | Mouser | 223-CON-SMA-EDGE-S | Digi-Key | CON-SMA-EDGE-S-ND
NEO-5M-MODULE-WITHOUT-PPS | NEO 5M GPS MODULE (NO PPS SIGNAL) | P8 | 1
691312510002 | 312; 5.08mm Pitch Straight Pluggable Term Block; PCB Header; Through Hole; 2 Way | P9 | 1 | 691312510002 | Mouser | 710-691312510002 | Digi-Key | 732-2064-ND
100k | RES SMD 0805, 100K OHM 5% 1/8W | R1, R21 | 2 | ERJ-6GEYJ104V | Mouser | 667-ERJ-6GEYJ104V | Digi-Key | P100KACT-ND | Digi-Key | P100KADKR-ND
22 | RES SMD 0805, 22 OHM 5% 1/2W | R2, R3, R4, R5, R6, R13, R14, R15, R16, R17, R18, R19, R20, R26, R27, R28, R29, R30, R31, R32, R34, R35, R37, R40, R44 | 25 | ERJ-P06J220V | Mouser | 667-ERJ-P06J220V | Digi-Key | P22ADCT-ND | Digi-Key | P22ADDKR-ND
1K | Res Thin Film 0805 1K Ohm 1% 0.25W(1/4W) ±100ppm/C Sulfur Resistant Pad SMD T/R | R7, R11, R33, R36, R45, R47 | 6 | RNCP0805FTD1K00 | Mouser | 708-RNCP0805FTD1K00 | Digi-Key | RNCP0805FTD1K00CT-ND | Digi-Key | RNCP0805FTD1K00DKR-ND
10K | Res Thin Film 0805 10K Ohm 1% 1/4W ±100ppm/°C Molded SMD Paper T/R | R8, R9, R10, R12, R22, R23, R24, R25, R38, R48 | 10 | RNCP0805FTD10K0 | Mouser | 708-RNCP0805FTD10K0
10R | RES SMD 0805, 10 OHM 1% 1/3W | R39 | 1 | CRCW080510R0FKEAHP | Mouser | 71-CRCW080510R0FKEAH | Digi-Key | 541-10.0TCT-ND | Digi-Key | 541-10.0TDKR-ND
0R | RES SMD 0805, 0 OHM JUMPER 1/8W | R41, R43, R46 | 3 | RC0805JR-070RL | Mouser | 603-RC0805JR-070RL | Digi-Key | 311-0.0ARCT-ND | Digi-Key | 311-0.0ARDKR-ND
3.3K | RES SMD 0805, 3.3K OHM 5% 0.4W | R42 | 1 | ESR10EZPJ332 | Mouser | 755-ESR10EZPJ332 | Digi-Key | RHM3.3KKDKR-ND | Digi-Key | RHM3.3KKCT-ND
EVQ-P7A01P | Switch Tactile N.O. SPST Rectangular Button Gull Wing 0.05A 12VDC 2.2N SMD Embossed T/R | S1, S2 | 2 | EVQ-P7A01P | Mouser | 667-EVQP7A01P | Digi-Key | P16763CT-ND | Digi-Key | P16763DKR-ND
HT BREAKOUTBOARD | Pinos Fêmea para encaixe de HT Breakout | SIP1, SIP2 | 2
.Net | PC TEST POINT MINIATURE RED | TP1 | 1 |  | Digi-Key | 36-5000-ND
.Net | PC TEST POINT MINIATURE BLACK | TP2 | 1 |  | Digi-Key | 36-5001-ND
5003 | PC TEST POINT MINIATURE ORANGE | TP3 | 1 |  | Digi-Key | 36-5003-ND
W25Q80DVSNIG | IC FLASH 8MBIT 104MHZ 8SOIC | U1 | 1 | W25Q80DVSNIG | Mouser | 454-W25Q80DVSNIG | Digi-Key | W25Q80DVSNIG-ND
NEO-M9N-00B | GNSS module, Flash, TCXO, SAW, LNA, LCC, 12x16 mm Professional Grade | U2 | 1 | NEO-M9N-00B | Mouser | 377-NEO-M9N-00B | Digi-Key | 672-NEO-M9N-00BCT-ND
SPX3819M5-L-3-3_TR | IC REG LDO 3.3V 0.5A SOT23-5 | U3, U4 | 2 | SPX3819M5-L-3-3/TR | Mouser | 701-SPX3819M5-L-33TR | Digi-Key | 1016-1873-1-ND | Arrow Electronics | SPX3819M5-L-3-3/TR